## Phase 2 CARBOB for PM Flat
FINAL CARBOB MODEL (Adopted by the ARB 11/16/2000)
This spreadsheet also contains the Phase 2 Predictive Model (4/22/95) FSOR Final Version
note: model coefficents rounded to values in Procedures Document in 2/99.
This page computes the properties of the final blend of ethanol-containing gasoline when the properties of
the CARBOB are specified. The computations are made using the CARBOB model equations. These equations
and the use of these equations are described in "Procedures for Using the California Model for California
Reformulated Blendstocks for Oxygenate Blending (CARBOB)." The predicted properties of the final ethanol-
containing gasoline are transferred to page A of this spreadsheet and are input into the Final Phase 2 Reformulated
Gasoline Predictive Model. The emissions equivalency of the final ethanol-containing gasoline is evaluated in
accordance with the procedures described in "California Procedures for Evaluating Alternative Specifications
for Phase 2 Reformulated Gasoline Using the California Predictive Model."
In using this spreadsheet the user first specifies whether each property will be produced to a predictive model
flat limit or averaging limit. The user then specifies
the properties of the CARBOB and the properties of the ethanol that will be blended into the CARBOB. If no
ethanol properties are specfied, the default ethanol properties are used.
INDICATE WHETHER AN AVERAGING LIMIT OR A FLAT LIMIT WILL BE USED.
ENTER "A" FOR AVERAGING LIMIT AND "F" FOR FLAT LIMIT.
PROPERTY
T50 | F
T90 | F
AROM | F
OLEF | F
SULFUR | F | [6 empty] | Y
BENZ | F | [6 empty] | N
INPUTS:
Entry Key: | Required Input | Optional Input
|  |  |  | Yes (Y) or No (N) | Reminder:
Is this an RVP controlled gasoline (summertime gasoline)? |  |  |  | N | The RVP value becomes a MINIMUM specification for the
Is this a winter time minimum oxygen content gasoline? |  |  |  | Y | CARBOB during the non-RVP season CCR 2266 5(a)(2)(B)1.)
Do you elect to specify proprietary denatured ethanol specifications? |  |  |  | N
|  |  | CARBOB + ETOH |  |  |  | Default |  | Rounded |  | ETOH MINIMUM |  | ETOH MAXIMUM
Property | CARBOB | Ethanol | ETOH Vol% (MIN) | ETOH Vol% (MAX) | Units | Note: Correlation | Ethanol Properties |  | ETOH Input |  | Rounded CARBOB Input | Calculated Final Blend | Rounded CARBOB Input | Calculated Final Blend
RVP,psi MIN. |  |  | Not Regulated by ARB | Not Regulated by ARB | psi | From RVP regression |  |  |  |  | 0 | 1.446 | 0 | 1.446 | 1.45
T50 |  |  | 80 | 80 | deg. F. | From T50 regression |  |  |  |  | 0 | 79.7086 | 0 | 79.7086
T90 |  |  | -1 | -1 | deg. F. | From T90 regression |  |  |  |  | 0 | -1.2031 | 0 | -1.2031
AROM, vol% |  |  | 0.1 | 0.1 | vol.% | Dilution | 1.7 |  | 0 |  | 0 | 0.0969 | 0 | 0.0969
OLEF, vol% |  |  | 0 | 0 | vol.% | Dilution | 0.5 |  | 0 |  | 0 | 0.0285 | 0 | 0.0285
Ethanol Vol % |  |  | 5.7 | 5.7 | vol.% | [5 empty] | 5.7 |  | 5.7
Total Oxygen, Max |  |  | 2.2 | 2.2 | wt.% | [5 empty] | 2.2 |  | 2.2
Total Oxygen, Min |  |  | 1.8 | 1.8 | wt.% | [5 empty] | 1.8 |  | 1.8
SULFUR |  |  | 1 | 1 | ppmw. | Dilution | 10 |  | 0 |  | 0 | 0.62211 | 0 | 0.62211
BENZENE |  |  | 0 | 0 | vol.% | Dilution | 0.06 |  | 0 |  | 0 | 0.00342 | 0 | 0.00342
|  |  | FAILS | FAILS
Average Ethanol Content:
[10 empty] | 5.7 | vol.%
THE CANDIDATE CARBOB |  | FAILS | SINCE THE PERCENT CHANGE IN EMISSIONS
BETWEEN THE FUEL PRODUCED BY BLENDING THE CANDIDATE CARBOB WITH THE
SPECIFIED AMOUNT OF ETHANOL AND THE REFERENCE FUEL IS: |  |  |  | GREATER THAN OR EQUAL TO 0.05%
See next worksheet Phase 2 PM for PM Flat for details of emission %
Note on B42: ====== ID#AAAAbD7Z3cM RVP (2022-06-09 20:05:54) This number must be expressed in the nearest hundreth of a pound per square inch. (two decimals)
Note on B43: ====== ID#AAAAbD7Z3co T50 (2022-06-09 20:05:54) This number must be expressed in the nearest degree Fahrenheit. (no decimals)
Note on B44: ====== ID#AAAAbD7Z3cY T90 (2022-06-09 20:05:54) This number must be expressed in the nearest degree Fahrenheit. (no decimals)
Note on B45: ====== ID#AAAAbD7Z3cU Aromatics (2022-06-09 20:05:54) This number must be expressed in the nearest tenth of a percent by volume. (one decimal)
Note on B46: ====== ID#AAAAbD7Z3cg Olefin (2022-06-09 20:05:54) This number must be expressed in the nearest tenth of a percent by volume.(one decimal)
Note on D47: ====== ID#AAAAbD7Z3cs Ethanol (2022-06-09 20:05:54) This number must be expressed in the nearest tenth of a percent by volume. (one decimal) If you elect to specify a range of ethanol, enter the minimum value. If you elect not to specify a range, enter the ethanol value.
Note on E47: ====== ID#AAAAbD7Z3cc Maximum value of Ethanol range (2022-06-09 20:05:54) If you elect to specify a range of ethanol, enter the maximum value of the ethanol range otherwise, enter the same value as cell D48.
Note on D48: ====== ID#AAAAbD7Z3cw Maximum Oxygen Content (2022-06-09 20:05:54) This number must be expressed in the nearest tenth of a percent by weight (one decimal). The cap limit for oxygen is 3.5 wt%. However, the oxygen can be as high as 3.7 wt% if ethanol is the only oxygenate used and the ethanol content does not exceed 10 vol%.
Note on D49: ====== ID#AAAAbD7Z3cI Minimum Oxygen Content (2022-06-09 20:05:54) This number must be expressed in the nearest tenth of a percent by weight (one decimal). If RVP control gaosoline = N and winter time minimum oxygen content = Y then Minimum Oxy Limit = 1.8 otherwise Minimum Oxy Limit = 0
Note on B50: ====== ID#AAAAbD7Z3ck Sulfur (2022-06-09 20:05:54) This number must be expressed in the nearest parts per million by weight. (no decimals)
Note on B51: ====== ID#AAAAbD7Z3cQ Benzene (2022-06-09 20:05:54) This number must be expressed in the nearest hundreth of a percent by volume.(two decimals)

## Phase 2 PM for (ETOH Min)
CALIFORNIA PREDICTIVE MODEL (4/22/95) FSOR Final Version
note: model coefficents rounded to values in Procedures Document in 2/99.
INTRODUCTION
This spreadsheet uses the California Predictive Model to evaluate alternative specifications for
Phase 2 reformulated gasoline. This spreadsheet is based on the procedures defined
in the California Procedures for Evaluating Alternative Specifications for Phase 2 Reformulated Gasoline
Using the California Predictive Model.
To use this spreadsheet, you will be required to enter the value of each candidate fuel property
and the type of limit, averaging or flat, to which it will be compared. The spreadsheet will calculate
the percent change in emission reductions between the candidate and reference fuel and indicate
whether it can be used as a substitute for Phase 2 reformulated gasoline.
INPUTS
ENTER THE VALUE OF EACH CANDIDATE FUEL PROPERTY IN THE APPROPRIATE SPACE BELOW:
PROPERTY | VALUE |  | UNITS
RVP | 7 |  | psi, max.
T50 | 80 |  | deg. F.
T90 | -1 |  | deg. F. |  | INVALID ENTRY SEE PROCEDURES
AROM | 0.1 |  | vol.%, max.
OLEF | 0 |  | vol.%, max.
| (max) | (min)
OXYGEN | 2.2 | 1.8 | wt. %
SULFUR | 1 |  | ppmw.
BENZENE | 0 |  | vol.%, max.
INDICATE WHETHER AN AVERAGING LIMIT OR A FLAT LIMIT WILL BE USED.
ENTER "A" FOR AVERAGING LIMIT AND "F" FOR FLAT LIMIT.
PROPERTY
T50 | F
T90 | F
AROM | F
OLEF | F
SULFUR | F
BENZ | F
RESULTS
FOR OXYGEN AT MAXIMUM VALUE
PREDICTED PERCENT CHANGE IN EMISSION (CANDIDATE VS REFERENCE)
| POLLUTANT |  | COMPOSITE
| NOX |  | 9.5788
| THC |  | -15.683
| POT.TOX. |  | -70.6554
FOR OXYGEN AT MINIMUM VALUE
PREDICTED PERCENT CHANGE IN EMISSION (CANDIDATE VS REFERENCE)
| POLLUTANT |  | COMPOSITE
| NOX |  | 9.5788
| THC |  | -15.6828
| POT.TOX. |  | -70.6554
THE CANDIDATE FUEL |  | FAILS | ,SINCE THE PERCENT CHANGE IN EMISSIONS
BETWEEN THE CANDIDATE FUEL AND REFERENCE FUEL IS
GREATER THAN OR EQUAL TO 0.05%
OXYGEN VALUE DETERMINATION
| REF MAX | REF MIN | CAN MAX | CAN MIN
TEST 1 | 2 | 2 | 2 | 2
TEST 2 | 100 | 100 | 100 | 100
TEST 3 | 100 | 100 | 100 | 100
TEST 4 | 100 | 100 | 100 | 100
TEST 5 | 100 | 100 | 100 | 100
TEST 6 | 100 | 100 | 100 | 100
OXYGEN VALUES USED | 2 | 2 | 2 | 2
OXYGEN MAXIMUM CALCULATION
PREDICTED PERCENT CHANGE IN EMISSION (FUEL 2 RELATIVE TO FUEL 1)
PROPERTY | FUEL 1 | FUEL 2 |  |  |  | TECH 3 | TECH 3 | TECH 4 | TECH 4 | COMPOSITE |  |  | TECH GROUP WEIGHTS: |  |  |  | TOXICS POTENCY WEIGHTS:
RVP | 7 | 7 |  |  | POLLUTANT | CARB 8C | RANBAL | CARB 8C | RANBAL | CARB 8C | RANBAL |  | POLLUTANT | TECH 3 | TECH 4 |  | POLLUTANT |  | WEIGHT
T50 | 210 | 80 |  |  | NOX | NA | 33.1501 | NA | 4.6134 | NA | 9.5788 |  | NOX | 0.174 | 0.826 |  | BENZENE |  | 0.17
T90 | 300 | -1 |  |  | THC | NA | 4.9835 | NA | -20.7852 | NA | -15.683 |  | THC | 0.198 | 0.802 |  | BUTADI. |  | 1
AROM | 25 | 0.1 |  |  | BENZENE | -50.3169 | NA | -70.9663 | NA | -66.9938 | NA |  | ALL TOXICS | 0.089 | 0.911 |  | FORMAL. |  | 0.035
OLEF | 6 | 0 |  |  | BUTADI. | -87.6219 | NA | -80.1059 | NA | -81.3789 | NA | [5 empty] | ACETAL. |  | 0.016
OXYGEN | 2 | 2 |  |  | FORMAL. | 36.309 | NA | -56.3806 | NA | -21.9002 | NA
SULFUR | 40 | 1 |  |  | ACETAL. | 30.7616 | NA | -72.4709 | NA | -39.6749 | NA
BENZ | 1 | 0 |  |  | POT.TOX. | -55.2969 | NA | -74.3033 | NA | -70.6554 | NA |  | note: The TECH GROUP Weights are the same for
all Toxics because these weights are VMT weights.
FUEL PROPERTY MEANS AND STANDARD DEVIATIONS:
| TECH 3 | TECH 3 |  | TECH 4 | TECH 4
PROPERTY | MEAN | STD. |  | MEAN | STD.
RVP | 8.6514 | 0.58044 |  | 8.7073 | 0.52813
T50 | 211.3381 | 17.3743 |  | 208.1867 | 18.1496
T90 | 315.8398 | 25.6947 |  | 311.3688 | 22.9884
AROM | 30.9678 | 9.4919 |  | 28.6046 | 7.8487
OLEF | 8.3467 | 5.8738 |  | 7.0018 | 4.988
OXYGEN | 0.91251 | 1.2496 |  | 1.2668 | 1.3106
SULFUR | 193.5742 | 130.3747 |  | 174.0361 | 137.3565
BENZ | 1.366 | 0.44477 |  | 1.093 | 0.5633
[10 empty] | MODEL COEFFICIENTS: |  |  | THESE ARE THE 3/94 PROC MIXED PARAMETER ESTIMATES.
[10 empty] | TECH 3 | TECH 3 | TECH 3 | TECH 3 | TECH 3 | TECH 3 |  | TECH 4 | TECH 4 | TECH 4 | TECH 4 | TECH 4 | TECH 4
STANDARDIZED FUEL PROPERTIES: | [5 empty] | FUEL 2 |  |  |  | RANBAL | RANBAL | CARB 8C | CARB 8C | CARB 8C | CARB 8C |  | RANBAL | RANBAL | CARB 8C | CARB 8C | CARB 8C | CARB 8C
| FUEL 1 | FUEL 1 |  | FUEL 2 | NOX | THC | POT |  | TERM | NOX | THC | BENZ | BUTADI. | FORMAL. | ACETAL. |  | NOX | THC | BENZ | BUTADI. | FORMAL. | ACETAL.
PROPERTY | TECH 3 | TECH 4 |  | TECH 3 | TECH 4 | TECH 4 | TECH 4 |  | INTERCEPT | -0.10841 | -0.80727 | 2.9937 | 0.66826 | 2.0419 | 1.0412 |  | -0.68264 | -1.1556 | 2.0149 | -0.12765 | 0.56907 | -0.50722
RVP | -2.8451 | -3.2328 |  | -2.8451 | -3.2328 | -3.2328 | -3.2328 |  | RVP | 0 | 0 | 0 | 0 | 0 | 0 |  | 0 | 0 | 0 | 0 | 0 | 0
T50 | -0.077015 | 0.09991 |  | -7.5593 | -7.0628 | -1.4814 | -7.0628 |  | T50 | -0.011614 | 0.056534 | 0 | 0 | 0 | 0 |  | 0.0019523 | 0.076437 | 0.052416 | 0.058141 | 0 | 0.08131
T90 | -0.61646 | -0.49454 |  | -12.3309 | -13.5881 | -0.15978 | -13.5881 |  | T90 | 0.0034176 | 0.017858 | 0 | 0.16521 | 0 | 0 |  | -0.0082039 | 0.038948 | 0 | 0.089544 | 0.081896 | 0.070103
AROM | -0.62873 | -0.45926 |  | -3.252 | -3.6318 | -3.6318 | -3.6318 |  | AROM | 0.054283 | -0.038447 | 0.15248 | 0 | -0.09754 | -0.10224 |  | 0.0041543 | 0.0013683 | 0.1694 | -0.04862 | -0.07248 | -0.06631
OLEF | -0.39953 | -0.20084 |  | -1.421 | -1.4037 | -1.4037 | -1.4037 |  | OLEF | 0.022923 | -0.021005 | 0 | 0.15071 | 0 | 0 |  | 0.02595 | -0.0068737 | 0.02158 | 0.13554 | 0 | 0
OXYGEN | 0.87026 | 0.5594 |  | 0.87026 | 0.5594 | 0.5594 | 0.5594 |  | OXYGEN | 0.014395 | -0.027357 | -0.034762 | 0 | 0.15329 | 0 |  | -0.0089919 | -0.01035 | 0.022392 | 0 | 0.073394 | 0.084501
SULFUR | -1.1779 | -0.97583 |  | -1.4771 | -1.2598 | -1.2598 | -1.2598 |  | SULFUR | 0.01786 | 0.0019336 | 0.072314 | 0 | -0.18011 | 0 |  | 0.050086 | 0.1169 | 0.14043 | 0.060078 | -0.04472 | 0
BENZ | -0.82282 | -0.16507 |  | -3.0712 | -1.9403 | -1.9403 | -1.9403 |  | BENZ | 0 | 0 | 0.12359 | 0 | 0 | 0 |  | 0 | 0 | 0.14534 | 0 | 0 | 0
RVRV | 8.0947 | 10.4511 |  | 8.0947 | 10.4511 | 10.4511 | 10.4511 |  | RVRV | 0 | 0 | 0 | 0 | 0 | 0 |  | 0 | 0 | 0 | 0 | 0 | 0
RVT5 | 0.21912 | -0.32299 |  | 21.5072 | 22.8327 | 4.7891 | 22.8327 |  | RVT5 | 0 | 0 | 0 | 0 | 0 | 0 |  | 0 | 0 | 0 | 0 | 0 | 0
RVOX | -2.476 | -1.8085 |  | -2.476 | -1.8085 | -1.8085 | -1.8085 |  | RVOX | 0 | 0 | 0 | 0 | 0 | 0 |  | 0 | 0 | 0 | 0 | 0 | 0
T5T5 | 0.0059313 | 0.009982 |  | 57.1433 | 49.8832 | 2.1945 | 49.8832 |  | T5T5 | 0 | 0 | 0 | 0 | 0 | 0 |  | 0 | 0.025808 | 0 | 0 | 0 | 0
T5T9 | 0.047477 | -0.04941 |  | 93.2134 | 95.9699 | 0.2367 | 95.9699 |  | T5T9 | 0.0085768 | 0 | 0 | 0 | 0 | 0 |  | 0 | 0 | 0 | 0 | 0 | 0
T5OX | -0.067023 | 0.05589 |  | -6.5786 | -3.951 | -0.8287 | -3.951 |  | T5OX | 0 | 0 | 0 | 0 | 0 | 0 |  | 0 | 0 | 0 | 0 | 0 | 0
T9T9 | 0.38003 | 0.24457 |  | 152.0517 | 184.636 | 0.025529 | 184.636 |  | T9T9 | 0 | 0 | 0 | 0 | 0 | 0 |  | 0 | 0.01821 | 0 | 0 | 0 | 0
T9OX | -0.53648 | -0.27665 |  | -10.7311 | -7.6012 | -0.089381 | -7.6012 |  | T9OX | 0 | 0 | 0 | 0 | 0 | 0 |  | 0 | 0.015107 | 0 | 0 | 0 | 0
T9SU | 0.72616 | 0.48259 |  | 18.2138 | 17.1177 | 0.20128 | 17.1177 |  | T9SU | 0 | 0 | 0 | 0 | 0 | 0 |  | 0 | 0 | 0 | 0 | 0 | 0
T9AR | 0.38759 | 0.22712 |  | 40.1005 | 49.3488 | 0.58028 | 49.3488 |  | T9AR | -0.0097818 | 0.018226 | 0 | 0 | 0 | 0 |  | 0 | 0.012076 | 0 | 0 | 0 | 0
ARAR | 0.3953 | 0.21092 |  | 10.5757 | 13.1897 | 13.1897 | 13.1897 |  | ARAR | 0 | 0 | 0 | 0 | 0 | 0 |  | 0 | -0.011973 | 0 | 0 | 0 | 0
AROL | 0.25119 | 0.092236 |  | 4.6212 | 5.098 | 5.098 | 5.098 |  | AROL | 0 | 0 | 0 | 0 | 0 | 0 |  | 0 | 0 | 0 | 0 | 0 | 0
AROX | -0.54716 | -0.25691 |  | -2.8301 | -2.0316 | -2.0316 | -2.0316 |  | AROX | 0 | 0 | 0 | 0 | 0 | 0 |  | -0.0057938 | 0 | 0 | 0 | 0 | 0
ARSU | 0.74061 | 0.44816 |  | 4.8035 | 4.5752 | 4.5752 | 4.5752 |  | ARSU | 0 | -0.040537 | 0 | 0 | 0 | 0 |  | 0 | 0 | 0 | 0 | 0 | 0
OLT9 | 0.24629 | 0.099322 |  | 17.5224 | 19.0739 | 0.22429 | 19.0739 |  | OLT9 | 0 | 0 | 0 | 0 | 0 | 0 |  | 0 | 0 | 0 | 0 | 0 | 0
OXOX | 0.75736 | 0.31293 |  | 0.75736 | 0.31293 | 0.31293 | 0.31293 |  | OXOX | 0 | 0 | 0 | 0 | 0 | 0 |  | 0.013487 | 0 | 0 | 0 | 0 | 0
SUSU | 1.3876 | 0.95224 |  | 2.1818 | 1.587 | 1.587 | 1.587 |  | SUSU | 0 | 0 | 0 | 0 | 0 | 0 |  | 0 | 0 | 0 | 0 | 0 | 0
MODEL PREDICTIONS: EXP(PREDICTION) ARE EMISSIONS PREDICTIONS IN g/mi FOR THC AND NOX AND mg/mi FOR TOXICS.
PREDICTIONS FOR FUEL 1:
[8 empty] | TECH 3 | TECH 3 | TECH 3 | TECH 3 | TECH 3 | TECH 3 | TECH 3 | TECH 4 | TECH 4 | TECH 4 | TECH 4 | TECH 4 | TECH 4 | TECH 4
[8 empty] | RANBAL | RANBAL | CARB 8C | CARB 8C | CARB 8C | CARB 8C | CARB 8C | RANBAL | RANBAL | CARB 8C | CARB 8C | CARB 8C | CARB 8C | CARB 8C
[8 empty] | NOX | THC | BENZ | BUTADI. | FORMAL. | ACETAL. | POT.WT. | NOX | THC | BENZ | BUTADI. | FORMAL. | ACETAL. | POT. WT.
[6 empty] | MODEL PREDICTION |  | -0.16481 | -0.83911 | 2.6807 | 0.5062 | 2.4488 | 1.1055 |  | -0.7337 | -1.2855 | 1.7895 | -0.22964 | 0.64655 | -0.45604
[6 empty] | EXP(PREDICTION) |  | 0.84806 | 0.4321 | 14.5959 | 1.659 | 11.5745 | 3.0206 | 4.5937 | 0.48013 | 0.2765 | 5.9862 | 0.79482 | 1.9089 | 0.63379 | 1.8894
TECH 4 |  | LINEARIZATION
FUEL 2 |  | MINIMA | [5 empty] | PREDICTIONS FOR FUEL 2:
7 | [7 empty] | TECH 3 | TECH 3 | TECH 3 | TECH 3 | TECH 3 | TECH 3 | TECH 3 | TECH 4 | TECH 4 | TECH 4 | TECH 4 | TECH 4 | TECH 4 | TECH 4
181.3 | [7 empty] | RANBAL | RANBAL | CARB 8C | CARB 8C | CARB 8C | CARB 8C | CARB 8C | RANBAL | RANBAL | CARB 8C | CARB 8C | CARB 8C | CARB 8C | CARB 8C
307.6957 |  | 307.6957 | [5 empty] | NOX | THC | BENZ | BUTADI. | FORMAL. | ACETAL. | POT. WT. | NOX | THC | BENZ | BUTADI. | FORMAL. | ACETAL. | POT. WT.
0.1 | [5 empty] | MODEL PREDICTION |  | 0.1215 | -0.79047 | 1.9812 | -1.583 | 2.7586 | 1.3737 |  | -0.6886 | -1.5185 | 0.55275 | -1.8444 | -0.18312 | -1.746
0 | [5 empty] | EXP(PREDICTION) |  | 1.1292 | 0.45363 | 7.2517 | 0.20535 | 15.7771 | 3.9498 | 2.0535 | 0.50228 | 0.21903 | 1.738 | 0.15812 | 0.83267 | 0.17448 | 0.48552
2 |  | 0.68103
1 | [6 empty] | PERCENT CHANGE IN PREDICTED EMISSIONS (FUEL 2 RELATIVE TO FUEL1):
0
[7 empty] | POLLUTANT |  | TECH 3 | TECH 4 | COMPOSITE
[7 empty] | NOX (RANBAL) |  | 33.1501 | 4.6134 | 9.5788
[7 empty] | THC (RANBAL) |  | 4.9835 | -20.7852 | -15.683
[7 empty] | BENZENE |  | -50.3169 | -70.9663 | -66.9938
[7 empty] | BUTADI. |  | -87.6219 | -80.1059 | -81.3789
[7 empty] | FORMAL. |  | 36.309 | -56.3806 | -21.9002 |  | % CHANGE IN POT. WT. TOXICS
[7 empty] | ACETAL. |  | 30.7616 | -72.4709 | -39.6749 |  | FUEL 1 | FUEL 2 | % CHANGE
[7 empty] | POTENCY TOXICS |  | -55.2969 | -74.3033 | -70.6554 |  | 2.1301 | 0.62507 | -70.6554
This calculation checks the one done
in cell L130
OXYGEN MINIMUM CALCULATION
PREDICTED PERCENT CHANGE IN EMISSION (FUEL 2 RELATIVE TO FUEL 1)
PROPERTY | FUEL 1 | FUEL 2 |  |  |  | TECH 3 | TECH 3 | TECH 4 | TECH 4 | COMPOSITE |  |  | TECH GROUP WEIGHTS: |  |  |  | TOXICS POTENCY WEIGHTS:
RVP | 7 | 7 |  |  | POLLUTANT | CARB 8C | RANBAL | CARB 8C | RANBAL | CARB 8C | RANBAL |  | POLLUTANT | TECH 3 | TECH 4 |  | POLLUTANT |  | WEIGHT
T50 | 210 | 80 |  |  | NOX | NA | 33.1501 | NA | 4.6134 | NA | 9.5788 |  | NOX | 0.174 | 0.826 |  | BENZENE |  | 0.17
T90 | 300 | -1 |  |  | THC | NA | 4.9835 | NA | -20.7849 | NA | -15.6828 |  | THC | 0.198 | 0.802 |  | BUTADI. |  | 1
AROM | 25 | 0.1 |  |  | BENZENE | -50.3169 | NA | -70.9663 | NA | -66.9938 | NA |  | ALL TOXICS | 0.089 | 0.911 |  | FORMAL. |  | 0.035
OLEF | 6 | 0 |  |  | BUTADI. | -87.6219 | NA | -80.1059 | NA | -81.3789 | NA | [5 empty] | ACETAL. |  | 0.016
OXYGEN | 2 | 2 |  |  | FORMAL. | 36.309 | NA | -56.3806 | NA | -21.9002 | NA
SULFUR | 40 | 1 |  |  | ACETAL. | 30.7616 | NA | -72.4709 | NA | -39.6749 | NA
BENZ | 1 | 0 |  |  | POT.TOX. | -55.2969 | NA | -74.3033 | NA | -70.6554 | NA |  | note: The TECH GROUP Weights are the same for
all Toxics because these weights are VMT weights.
FUEL PROPERTY MEANS AND STANDARD DEVIATIONS:
| TECH 3 | TECH 3 |  | TECH 4 | TECH 4
PROPERTY | MEAN | STD. |  | MEAN | STD.
RVP | 8.6514 | 0.58044 |  | 8.7073 | 0.52813
T50 | 211.3381 | 17.3743 |  | 208.1867 | 18.1496
T90 | 315.8398 | 25.6947 |  | 311.3688 | 22.9884
AROM | 30.9678 | 9.4919 |  | 28.6046 | 7.8487
OLEF | 8.3467 | 5.8738 |  | 7.0018 | 4.988
OXYGEN | 0.91251 | 1.2496 |  | 1.2668 | 1.3106
SULFUR | 193.5742 | 130.3747 |  | 174.0361 | 137.3565
BENZ | 1.366 | 0.44477 |  | 1.093 | 0.5633
[10 empty] | MODEL COEFFICIENTS: |  |  | THESE ARE THE 3/94 PROC MIXED PARAMETER ESTIMATES.
[10 empty] | TECH 3 | TECH 3 | TECH 3 | TECH 3 | TECH 3 | TECH 3 |  | TECH 4 | TECH 4 | TECH 4 | TECH 4 | TECH 4 | TECH 4
STANDARDIZED FUEL PROPERTIES: | [5 empty] | FUEL 2 |  |  |  | RANBAL | RANBAL | CARB 8C | CARB 8C | CARB 8C | CARB 8C |  | RANBAL | RANBAL | CARB 8C | CARB 8C | CARB 8C | CARB 8C
| FUEL 1 | FUEL 1 |  | FUEL 2 | NOX | THC | POT |  | TERM | NOX | THC | BENZ | BUTADI. | FORMAL. | ACETAL. |  | NOX | THC | BENZ | BUTADI. | FORMAL. | ACETAL.
PROPERTY | TECH 3 | TECH 4 |  | TECH 3 | TECH 4 | TECH 4 | TECH 4 |  | INTERCEPT | -0.10841 | -0.80727 | 2.9937 | 0.66826 | 2.0419 | 1.0412 |  | -0.68264 | -1.1556 | 2.0149 | -0.12765 | 0.56907 | -0.50722
RVP | -2.8451 | -3.2328 |  | -2.8451 | -3.2328 | -3.2328 | -3.2328 |  | RVP | 0 | 0 | 0 | 0 | 0 | 0 |  | 0 | 0 | 0 | 0 | 0 | 0
T50 | -0.077015 | 0.09991 |  | -7.5593 | -7.0628 | -1.4814 | -7.0628 |  | T50 | -0.011614 | 0.056534 | 0 | 0 | 0 | 0 |  | 0.0019523 | 0.076437 | 0.052416 | 0.058141 | 0 | 0.08131
T90 | -0.61646 | -0.49454 |  | -12.3309 | -13.5881 | -0.033176 | -13.5881 |  | T90 | 0.0034176 | 0.017858 | 0 | 0.16521 | 0 | 0 |  | -0.0082039 | 0.038948 | 0 | 0.089544 | 0.081896 | 0.070103
AROM | -0.62873 | -0.45926 |  | -3.252 | -3.6318 | -3.6318 | -3.6318 |  | AROM | 0.054283 | -0.038447 | 0.15248 | 0 | -0.09754 | -0.10224 |  | 0.0041543 | 0.0013683 | 0.1694 | -0.04862 | -0.07248 | -0.06631
OLEF | -0.39953 | -0.20084 |  | -1.421 | -1.4037 | -1.4037 | -1.4037 |  | OLEF | 0.022923 | -0.021005 | 0 | 0.15071 | 0 | 0 |  | 0.02595 | -0.0068737 | 0.02158 | 0.13554 | 0 | 0
OXYGEN | 0.87026 | 0.5594 |  | 0.87026 | 0.5594 | 0.5594 | 0.5594 |  | OXYGEN | 0.014395 | -0.027357 | -0.034762 | 0 | 0.15329 | 0 |  | -0.0089919 | -0.01035 | 0.022392 | 0 | 0.073394 | 0.084501
SULFUR | -1.1779 | -0.97583 |  | -1.4771 | -1.2598 | -1.2598 | -1.2598 |  | SULFUR | 0.01786 | 0.0019336 | 0.072314 | 0 | -0.18011 | 0 |  | 0.050086 | 0.1169 | 0.14043 | 0.060078 | -0.04472 | 0
BENZ | -0.82282 | -0.16507 |  | -3.0712 | -1.9403 | -1.9403 | -1.9403 |  | BENZ | 0 | 0 | 0.12359 | 0 | 0 | 0 |  | 0 | 0 | 0.14534 | 0 | 0 | 0
RVRV | 8.0947 | 10.4511 |  | 8.0947 | 10.4511 | 10.4511 | 10.4511 |  | RVRV | 0 | 0 | 0 | 0 | 0 | 0 |  | 0 | 0 | 0 | 0 | 0 | 0
RVT5 | 0.21912 | -0.32299 |  | 21.5072 | 22.8327 | 4.7891 | 22.8327 |  | RVT5 | 0 | 0 | 0 | 0 | 0 | 0 |  | 0 | 0 | 0 | 0 | 0 | 0
RVOX | -2.476 | -1.8085 |  | -2.476 | -1.8085 | -1.8085 | -1.8085 |  | RVOX | 0 | 0 | 0 | 0 | 0 | 0 |  | 0 | 0 | 0 | 0 | 0 | 0
T5T5 | 0.0059313 | 0.009982 |  | 57.1433 | 49.8832 | 2.1945 | 49.8832 |  | T5T5 | 0 | 0 | 0 | 0 | 0 | 0 |  | 0 | 0.025808 | 0 | 0 | 0 | 0
T5T9 | 0.047477 | -0.04941 |  | 93.2134 | 95.9699 | 0.049147 | 95.9699 |  | T5T9 | 0.0085768 | 0 | 0 | 0 | 0 | 0 |  | 0 | 0 | 0 | 0 | 0 | 0
T5OX | -0.067023 | 0.05589 |  | -6.5786 | -3.951 | -0.8287 | -3.951 |  | T5OX | 0 | 0 | 0 | 0 | 0 | 0 |  | 0 | 0 | 0 | 0 | 0 | 0
T9T9 | 0.38003 | 0.24457 |  | 152.0517 | 184.636 | 0.0011007 | 184.636 |  | T9T9 | 0 | 0 | 0 | 0 | 0 | 0 |  | 0 | 0.01821 | 0 | 0 | 0 | 0
T9OX | -0.53648 | -0.27665 |  | -10.7311 | -7.6012 | -0.018559 | -7.6012 |  | T9OX | 0 | 0 | 0 | 0 | 0 | 0 |  | 0 | 0.015107 | 0 | 0 | 0 | 0
T9SU | 0.72616 | 0.48259 |  | 18.2138 | 17.1177 | 0.041794 | 17.1177 |  | T9SU | 0 | 0 | 0 | 0 | 0 | 0 |  | 0 | 0 | 0 | 0 | 0 | 0
T9AR | 0.38759 | 0.22712 |  | 40.1005 | 49.3488 | 0.12049 | 49.3488 |  | T9AR | -0.0097818 | 0.018226 | 0 | 0 | 0 | 0 |  | 0 | 0.012076 | 0 | 0 | 0 | 0
ARAR | 0.3953 | 0.21092 |  | 10.5757 | 13.1897 | 13.1897 | 13.1897 |  | ARAR | 0 | 0 | 0 | 0 | 0 | 0 |  | 0 | -0.011973 | 0 | 0 | 0 | 0
AROL | 0.25119 | 0.092236 |  | 4.6212 | 5.098 | 5.098 | 5.098 |  | AROL | 0 | 0 | 0 | 0 | 0 | 0 |  | 0 | 0 | 0 | 0 | 0 | 0
AROX | -0.54716 | -0.25691 |  | -2.8301 | -2.0316 | -2.0316 | -2.0316 |  | AROX | 0 | 0 | 0 | 0 | 0 | 0 |  | -0.0057938 | 0 | 0 | 0 | 0 | 0
ARSU | 0.74061 | 0.44816 |  | 4.8035 | 4.5752 | 4.5752 | 4.5752 |  | ARSU | 0 | -0.040537 | 0 | 0 | 0 | 0 |  | 0 | 0 | 0 | 0 | 0 | 0
OLT9 | 0.24629 | 0.099322 |  | 17.5224 | 19.0739 | 0.04657 | 19.0739 |  | OLT9 | 0 | 0 | 0 | 0 | 0 | 0 |  | 0 | 0 | 0 | 0 | 0 | 0
OXOX | 0.75736 | 0.31293 |  | 0.75736 | 0.31293 | 0.31293 | 0.31293 |  | OXOX | 0 | 0 | 0 | 0 | 0 | 0 |  | 0.013487 | 0 | 0 | 0 | 0 | 0
SUSU | 1.3876 | 0.95224 |  | 2.1818 | 1.587 | 1.587 | 1.587 |  | SUSU | 0 | 0 | 0 | 0 | 0 | 0 |  | 0 | 0 | 0 | 0 | 0 | 0
MODEL PREDICTIONS: EXP(PREDICTION) ARE EMISSIONS PREDICTIONS IN g/mi FOR THC AND NOX AND mg/mi FOR TOXICS.
PREDICTIONS FOR FUEL 1:
[8 empty] | TECH 3 | TECH 3 | TECH 3 | TECH 3 | TECH 3 | TECH 3 | TECH 3 | TECH 4 | TECH 4 | TECH 4 | TECH 4 | TECH 4 | TECH 4 | TECH 4
[8 empty] | RANBAL | RANBAL | CARB 8C | CARB 8C | CARB 8C | CARB 8C | CARB 8C | RANBAL | RANBAL | CARB 8C | CARB 8C | CARB 8C | CARB 8C | CARB 8C
[8 empty] | NOX | THC | BENZ | BUTADI. | FORMAL. | ACETAL. | POT.WT. | NOX | THC | BENZ | BUTADI. | FORMAL. | ACETAL. | POT. WT.
[6 empty] | MODEL PREDICTION |  | -0.16481 | -0.83911 | 2.6807 | 0.5062 | 2.4488 | 1.1055 |  | -0.7337 | -1.2855 | 1.7895 | -0.22964 | 0.64655 | -0.45604
[6 empty] | EXP(PREDICTION) |  | 0.84806 | 0.4321 | 14.5959 | 1.659 | 11.5745 | 3.0206 | 4.5937 | 0.48013 | 0.2765 | 5.9862 | 0.79482 | 1.9089 | 0.63379 | 1.8894
TECH 4 |  | LINEARIZATION
FUEL 2 |  | MINIMA | [5 empty] | PREDICTIONS FOR FUEL 2:
7 | [7 empty] | TECH 3 | TECH 3 | TECH 3 | TECH 3 | TECH 3 | TECH 3 | TECH 3 | TECH 4 | TECH 4 | TECH 4 | TECH 4 | TECH 4 | TECH 4 | TECH 4
181.3 | [7 empty] | RANBAL | RANBAL | CARB 8C | CARB 8C | CARB 8C | CARB 8C | CARB 8C | RANBAL | RANBAL | CARB 8C | CARB 8C | CARB 8C | CARB 8C | CARB 8C
310.6061 |  | 310.6061 | [5 empty] | NOX | THC | BENZ | BUTADI. | FORMAL. | ACETAL. | POT. WT. | NOX | THC | BENZ | BUTADI. | FORMAL. | ACETAL. | POT. WT.
0.1 | [5 empty] | MODEL PREDICTION |  | 0.1215 | -0.79047 | 1.9812 | -1.583 | 2.7586 | 1.3737 |  | -0.6886 | -1.5185 | 0.55275 | -1.8444 | -0.18312 | -1.746
0 | [5 empty] | EXP(PREDICTION) |  | 1.1292 | 0.45363 | 7.2517 | 0.20535 | 15.7771 | 3.9498 | 2.0535 | 0.50228 | 0.21903 | 1.738 | 0.15812 | 0.83267 | 0.17448 | 0.48552
2 |  | 0.68103
1 | [6 empty] | PERCENT CHANGE IN PREDICTED EMISSIONS (FUEL 2 RELATIVE TO FUEL1):
0
[7 empty] | POLLUTANT |  | TECH 3 | TECH 4 | COMPOSITE
[7 empty] | NOX (RANBAL) |  | 33.1501 | 4.6134 | 9.5788
[7 empty] | THC (RANBAL) |  | 4.9835 | -20.7849 | -15.6828
[7 empty] | BENZENE |  | -50.3169 | -70.9663 | -66.9938
[7 empty] | BUTADI. |  | -87.6219 | -80.1059 | -81.3789
[7 empty] | FORMAL. |  | 36.309 | -56.3806 | -21.9002 |  | % CHANGE IN POT. WT. TOXICS
[7 empty] | ACETAL. |  | 30.7616 | -72.4709 | -39.6749 |  | FUEL 1 | FUEL 2 | % CHANGE
[7 empty] | POTENCY TOXICS |  | -55.2969 | -74.3033 | -70.6554 |  | 2.1301 | 0.62507 | -70.6554
This calculation checks the one done
in cell L130

## Phase 2 PM for (ETOH Max)
CALIFORNIA PREDICTIVE MODEL (4/22/95) FSOR Final Version
note: model coefficents rounded to values in Procedures Document in 2/99.
INTRODUCTION
This spreadsheet uses the California Predictive Model to evaluate alternative specifications for
Phase 2 reformulated gasoline. This spreadsheet is based on the procedures defined
in the California Procedures for Evaluating Alternative Specifications for Phase 2 Reformulated Gasoline
Using the California Predictive Model.
To use this spreadsheet, you will be required to enter the value of each candidate fuel property
and the type of limit, averaging or flat, to which it will be compared. The spreadsheet will calculate
the percent change in emission reductions between the candidate and reference fuel and indicate
whether it can be used as a substitute for Phase 2 reformulated gasoline.
INPUTS
ENTER THE VALUE OF EACH CANDIDATE FUEL PROPERTY IN THE APPROPRIATE SPACE BELOW:
PROPERTY | VALUE |  | UNITS
RVP | 7 |  | psi, max.
T50 | 80 |  | deg. F.
T90 | -1 |  | deg. F. |  | INVALID ENTRY SEE PROCEDURES
AROM | 0.1 |  | vol.%, max.
OLEF | 0 |  | vol.%, max.
| (max) | (min)
OXYGEN | 2.2 | 1.8 | wt. %
SULFUR | 1 |  | ppmw.
BENZENE | 0 |  | vol.%, max.
INDICATE WHETHER AN AVERAGING LIMIT OR A FLAT LIMIT WILL BE USED.
ENTER "A" FOR AVERAGING LIMIT AND "F" FOR FLAT LIMIT.
PROPERTY
T50 | F
T90 | F
AROM | F
OLEF | F
SULFUR | F
BENZ | F
RESULTS
FOR OXYGEN AT MAXIMUM VALUE
PREDICTED PERCENT CHANGE IN EMISSION (CANDIDATE VS REFERENCE)
| POLLUTANT |  | COMPOSITE
| NOX |  | 9.5788
| THC |  | -15.683
| POT.TOX. |  | -70.6554
FOR OXYGEN AT MINIMUM VALUE
PREDICTED PERCENT CHANGE IN EMISSION (CANDIDATE VS REFERENCE)
| POLLUTANT |  | COMPOSITE
| NOX |  | 9.5788
| THC |  | -15.6828
| POT.TOX. |  | -70.6554
THE CANDIDATE FUEL |  | FAILS | ,SINCE THE PERCENT CHANGE IN EMISSIONS
BETWEEN THE CANDIDATE FUEL AND REFERENCE FUEL IS
GREATER THAN OR EQUAL TO 0.05%
OXYGEN VALUE DETERMINATION
| REF MAX | REF MIN | CAN MAX | CAN MIN
TEST 1 | 2 | 2 | 2 | 2
TEST 2 | 100 | 100 | 100 | 100
TEST 3 | 100 | 100 | 100 | 100
TEST 4 | 100 | 100 | 100 | 100
TEST 5 | 100 | 100 | 100 | 100
TEST 6 | 100 | 100 | 100 | 100
OXYGEN VALUES USED | 2 | 2 | 2 | 2
OXYGEN MAXIMUM CALCULATION
PREDICTED PERCENT CHANGE IN EMISSION (FUEL 2 RELATIVE TO FUEL 1)
PROPERTY | FUEL 1 | FUEL 2 |  |  |  | TECH 3 | TECH 3 | TECH 4 | TECH 4 | COMPOSITE |  |  | TECH GROUP WEIGHTS: |  |  |  | TOXICS POTENCY WEIGHTS:
RVP | 7 | 7 |  |  | POLLUTANT | CARB 8C | RANBAL | CARB 8C | RANBAL | CARB 8C | RANBAL |  | POLLUTANT | TECH 3 | TECH 4 |  | POLLUTANT |  | WEIGHT
T50 | 210 | 80 |  |  | NOX | NA | 33.1501 | NA | 4.6134 | NA | 9.5788 |  | NOX | 0.174 | 0.826 |  | BENZENE |  | 0.17
T90 | 300 | -1 |  |  | THC | NA | 4.9835 | NA | -20.7852 | NA | -15.683 |  | THC | 0.198 | 0.802 |  | BUTADI. |  | 1
AROM | 25 | 0.1 |  |  | BENZENE | -50.3169 | NA | -70.9663 | NA | -66.9938 | NA |  | ALL TOXICS | 0.089 | 0.911 |  | FORMAL. |  | 0.035
OLEF | 6 | 0 |  |  | BUTADI. | -87.6219 | NA | -80.1059 | NA | -81.3789 | NA | [5 empty] | ACETAL. |  | 0.016
OXYGEN | 2 | 2 |  |  | FORMAL. | 36.309 | NA | -56.3806 | NA | -21.9002 | NA
SULFUR | 40 | 1 |  |  | ACETAL. | 30.7616 | NA | -72.4709 | NA | -39.6749 | NA
BENZ | 1 | 0 |  |  | POT.TOX. | -55.2969 | NA | -74.3033 | NA | -70.6554 | NA |  | note: The TECH GROUP Weights are the same for
all Toxics because these weights are VMT weights.
FUEL PROPERTY MEANS AND STANDARD DEVIATIONS:
| TECH 3 | TECH 3 |  | TECH 4 | TECH 4
PROPERTY | MEAN | STD. |  | MEAN | STD.
RVP | 8.6514 | 0.58044 |  | 8.7073 | 0.52813
T50 | 211.3381 | 17.3743 |  | 208.1867 | 18.1496
T90 | 315.8398 | 25.6947 |  | 311.3688 | 22.9884
AROM | 30.9678 | 9.4919 |  | 28.6046 | 7.8487
OLEF | 8.3467 | 5.8738 |  | 7.0018 | 4.988
OXYGEN | 0.91251 | 1.2496 |  | 1.2668 | 1.3106
SULFUR | 193.5742 | 130.3747 |  | 174.0361 | 137.3565
BENZ | 1.366 | 0.44477 |  | 1.093 | 0.5633
[10 empty] | MODEL COEFFICIENTS: |  |  | THESE ARE THE 3/94 PROC MIXED PARAMETER ESTIMATES.
[10 empty] | TECH 3 | TECH 3 | TECH 3 | TECH 3 | TECH 3 | TECH 3 |  | TECH 4 | TECH 4 | TECH 4 | TECH 4 | TECH 4 | TECH 4
STANDARDIZED FUEL PROPERTIES: | [5 empty] | FUEL 2 |  |  |  | RANBAL | RANBAL | CARB 8C | CARB 8C | CARB 8C | CARB 8C |  | RANBAL | RANBAL | CARB 8C | CARB 8C | CARB 8C | CARB 8C
| FUEL 1 | FUEL 1 |  | FUEL 2 | NOX | THC | POT |  | TERM | NOX | THC | BENZ | BUTADI. | FORMAL. | ACETAL. |  | NOX | THC | BENZ | BUTADI. | FORMAL. | ACETAL.
PROPERTY | TECH 3 | TECH 4 |  | TECH 3 | TECH 4 | TECH 4 | TECH 4 |  | INTERCEPT | -0.10841 | -0.80727 | 2.9937 | 0.66826 | 2.0419 | 1.0412 |  | -0.68264 | -1.1556 | 2.0149 | -0.12765 | 0.56907 | -0.50722
RVP | -2.8451 | -3.2328 |  | -2.8451 | -3.2328 | -3.2328 | -3.2328 |  | RVP | 0 | 0 | 0 | 0 | 0 | 0 |  | 0 | 0 | 0 | 0 | 0 | 0
T50 | -0.077015 | 0.09991 |  | -7.5593 | -7.0628 | -1.4814 | -7.0628 |  | T50 | -0.011614 | 0.056534 | 0 | 0 | 0 | 0 |  | 0.0019523 | 0.076437 | 0.052416 | 0.058141 | 0 | 0.08131
T90 | -0.61646 | -0.49454 |  | -12.3309 | -13.5881 | -0.15978 | -13.5881 |  | T90 | 0.0034176 | 0.017858 | 0 | 0.16521 | 0 | 0 |  | -0.0082039 | 0.038948 | 0 | 0.089544 | 0.081896 | 0.070103
AROM | -0.62873 | -0.45926 |  | -3.252 | -3.6318 | -3.6318 | -3.6318 |  | AROM | 0.054283 | -0.038447 | 0.15248 | 0 | -0.09754 | -0.10224 |  | 0.0041543 | 0.0013683 | 0.1694 | -0.04862 | -0.07248 | -0.06631
OLEF | -0.39953 | -0.20084 |  | -1.421 | -1.4037 | -1.4037 | -1.4037 |  | OLEF | 0.022923 | -0.021005 | 0 | 0.15071 | 0 | 0 |  | 0.02595 | -0.0068737 | 0.02158 | 0.13554 | 0 | 0
OXYGEN | 0.87026 | 0.5594 |  | 0.87026 | 0.5594 | 0.5594 | 0.5594 |  | OXYGEN | 0.014395 | -0.027357 | -0.034762 | 0 | 0.15329 | 0 |  | -0.0089919 | -0.01035 | 0.022392 | 0 | 0.073394 | 0.084501
SULFUR | -1.1779 | -0.97583 |  | -1.4771 | -1.2598 | -1.2598 | -1.2598 |  | SULFUR | 0.01786 | 0.0019336 | 0.072314 | 0 | -0.18011 | 0 |  | 0.050086 | 0.1169 | 0.14043 | 0.060078 | -0.04472 | 0
BENZ | -0.82282 | -0.16507 |  | -3.0712 | -1.9403 | -1.9403 | -1.9403 |  | BENZ | 0 | 0 | 0.12359 | 0 | 0 | 0 |  | 0 | 0 | 0.14534 | 0 | 0 | 0
RVRV | 8.0947 | 10.4511 |  | 8.0947 | 10.4511 | 10.4511 | 10.4511 |  | RVRV | 0 | 0 | 0 | 0 | 0 | 0 |  | 0 | 0 | 0 | 0 | 0 | 0
RVT5 | 0.21912 | -0.32299 |  | 21.5072 | 22.8327 | 4.7891 | 22.8327 |  | RVT5 | 0 | 0 | 0 | 0 | 0 | 0 |  | 0 | 0 | 0 | 0 | 0 | 0
RVOX | -2.476 | -1.8085 |  | -2.476 | -1.8085 | -1.8085 | -1.8085 |  | RVOX | 0 | 0 | 0 | 0 | 0 | 0 |  | 0 | 0 | 0 | 0 | 0 | 0
T5T5 | 0.0059313 | 0.009982 |  | 57.1433 | 49.8832 | 2.1945 | 49.8832 |  | T5T5 | 0 | 0 | 0 | 0 | 0 | 0 |  | 0 | 0.025808 | 0 | 0 | 0 | 0
T5T9 | 0.047477 | -0.04941 |  | 93.2134 | 95.9699 | 0.2367 | 95.9699 |  | T5T9 | 0.0085768 | 0 | 0 | 0 | 0 | 0 |  | 0 | 0 | 0 | 0 | 0 | 0
T5OX | -0.067023 | 0.05589 |  | -6.5786 | -3.951 | -0.8287 | -3.951 |  | T5OX | 0 | 0 | 0 | 0 | 0 | 0 |  | 0 | 0 | 0 | 0 | 0 | 0
T9T9 | 0.38003 | 0.24457 |  | 152.0517 | 184.636 | 0.025529 | 184.636 |  | T9T9 | 0 | 0 | 0 | 0 | 0 | 0 |  | 0 | 0.01821 | 0 | 0 | 0 | 0
T9OX | -0.53648 | -0.27665 |  | -10.7311 | -7.6012 | -0.089381 | -7.6012 |  | T9OX | 0 | 0 | 0 | 0 | 0 | 0 |  | 0 | 0.015107 | 0 | 0 | 0 | 0
T9SU | 0.72616 | 0.48259 |  | 18.2138 | 17.1177 | 0.20128 | 17.1177 |  | T9SU | 0 | 0 | 0 | 0 | 0 | 0 |  | 0 | 0 | 0 | 0 | 0 | 0
T9AR | 0.38759 | 0.22712 |  | 40.1005 | 49.3488 | 0.58028 | 49.3488 |  | T9AR | -0.0097818 | 0.018226 | 0 | 0 | 0 | 0 |  | 0 | 0.012076 | 0 | 0 | 0 | 0
ARAR | 0.3953 | 0.21092 |  | 10.5757 | 13.1897 | 13.1897 | 13.1897 |  | ARAR | 0 | 0 | 0 | 0 | 0 | 0 |  | 0 | -0.011973 | 0 | 0 | 0 | 0
AROL | 0.25119 | 0.092236 |  | 4.6212 | 5.098 | 5.098 | 5.098 |  | AROL | 0 | 0 | 0 | 0 | 0 | 0 |  | 0 | 0 | 0 | 0 | 0 | 0
AROX | -0.54716 | -0.25691 |  | -2.8301 | -2.0316 | -2.0316 | -2.0316 |  | AROX | 0 | 0 | 0 | 0 | 0 | 0 |  | -0.0057938 | 0 | 0 | 0 | 0 | 0
ARSU | 0.74061 | 0.44816 |  | 4.8035 | 4.5752 | 4.5752 | 4.5752 |  | ARSU | 0 | -0.040537 | 0 | 0 | 0 | 0 |  | 0 | 0 | 0 | 0 | 0 | 0
OLT9 | 0.24629 | 0.099322 |  | 17.5224 | 19.0739 | 0.22429 | 19.0739 |  | OLT9 | 0 | 0 | 0 | 0 | 0 | 0 |  | 0 | 0 | 0 | 0 | 0 | 0
OXOX | 0.75736 | 0.31293 |  | 0.75736 | 0.31293 | 0.31293 | 0.31293 |  | OXOX | 0 | 0 | 0 | 0 | 0 | 0 |  | 0.013487 | 0 | 0 | 0 | 0 | 0
SUSU | 1.3876 | 0.95224 |  | 2.1818 | 1.587 | 1.587 | 1.587 |  | SUSU | 0 | 0 | 0 | 0 | 0 | 0 |  | 0 | 0 | 0 | 0 | 0 | 0
MODEL PREDICTIONS: EXP(PREDICTION) ARE EMISSIONS PREDICTIONS IN g/mi FOR THC AND NOX AND mg/mi FOR TOXICS.
PREDICTIONS FOR FUEL 1:
[8 empty] | TECH 3 | TECH 3 | TECH 3 | TECH 3 | TECH 3 | TECH 3 | TECH 3 | TECH 4 | TECH 4 | TECH 4 | TECH 4 | TECH 4 | TECH 4 | TECH 4
[8 empty] | RANBAL | RANBAL | CARB 8C | CARB 8C | CARB 8C | CARB 8C | CARB 8C | RANBAL | RANBAL | CARB 8C | CARB 8C | CARB 8C | CARB 8C | CARB 8C
[8 empty] | NOX | THC | BENZ | BUTADI. | FORMAL. | ACETAL. | POT.WT. | NOX | THC | BENZ | BUTADI. | FORMAL. | ACETAL. | POT. WT.
[6 empty] | MODEL PREDICTION |  | -0.16481 | -0.83911 | 2.6807 | 0.5062 | 2.4488 | 1.1055 |  | -0.7337 | -1.2855 | 1.7895 | -0.22964 | 0.64655 | -0.45604
[6 empty] | EXP(PREDICTION) |  | 0.84806 | 0.4321 | 14.5959 | 1.659 | 11.5745 | 3.0206 | 4.5937 | 0.48013 | 0.2765 | 5.9862 | 0.79482 | 1.9089 | 0.63379 | 1.8894
TECH 4 |  | LINEARIZATION
FUEL 2 |  | MINIMA | [5 empty] | PREDICTIONS FOR FUEL 2:
7 | [7 empty] | TECH 3 | TECH 3 | TECH 3 | TECH 3 | TECH 3 | TECH 3 | TECH 3 | TECH 4 | TECH 4 | TECH 4 | TECH 4 | TECH 4 | TECH 4 | TECH 4
181.3 | [7 empty] | RANBAL | RANBAL | CARB 8C | CARB 8C | CARB 8C | CARB 8C | CARB 8C | RANBAL | RANBAL | CARB 8C | CARB 8C | CARB 8C | CARB 8C | CARB 8C
307.6957 |  | 307.6957 | [5 empty] | NOX | THC | BENZ | BUTADI. | FORMAL. | ACETAL. | POT. WT. | NOX | THC | BENZ | BUTADI. | FORMAL. | ACETAL. | POT. WT.
0.1 | [5 empty] | MODEL PREDICTION |  | 0.1215 | -0.79047 | 1.9812 | -1.583 | 2.7586 | 1.3737 |  | -0.6886 | -1.5185 | 0.55275 | -1.8444 | -0.18312 | -1.746
0 | [5 empty] | EXP(PREDICTION) |  | 1.1292 | 0.45363 | 7.2517 | 0.20535 | 15.7771 | 3.9498 | 2.0535 | 0.50228 | 0.21903 | 1.738 | 0.15812 | 0.83267 | 0.17448 | 0.48552
2 |  | 0.68103
1 | [6 empty] | PERCENT CHANGE IN PREDICTED EMISSIONS (FUEL 2 RELATIVE TO FUEL1):
0
[7 empty] | POLLUTANT |  | TECH 3 | TECH 4 | COMPOSITE
[7 empty] | NOX (RANBAL) |  | 33.1501 | 4.6134 | 9.5788
[7 empty] | THC (RANBAL) |  | 4.9835 | -20.7852 | -15.683
[7 empty] | BENZENE |  | -50.3169 | -70.9663 | -66.9938
[7 empty] | BUTADI. |  | -87.6219 | -80.1059 | -81.3789
[7 empty] | FORMAL. |  | 36.309 | -56.3806 | -21.9002 |  | % CHANGE IN POT. WT. TOXICS
[7 empty] | ACETAL. |  | 30.7616 | -72.4709 | -39.6749 |  | FUEL 1 | FUEL 2 | % CHANGE
[7 empty] | POTENCY TOXICS |  | -55.2969 | -74.3033 | -70.6554 |  | 2.1301 | 0.62507 | -70.6554
This calculation checks the one done
in cell L130
OXYGEN MINIMUM CALCULATION
PREDICTED PERCENT CHANGE IN EMISSION (FUEL 2 RELATIVE TO FUEL 1)
PROPERTY | FUEL 1 | FUEL 2 |  |  |  | TECH 3 | TECH 3 | TECH 4 | TECH 4 | COMPOSITE |  |  | TECH GROUP WEIGHTS: |  |  |  | TOXICS POTENCY WEIGHTS:
RVP | 7 | 7 |  |  | POLLUTANT | CARB 8C | RANBAL | CARB 8C | RANBAL | CARB 8C | RANBAL |  | POLLUTANT | TECH 3 | TECH 4 |  | POLLUTANT |  | WEIGHT
T50 | 210 | 80 |  |  | NOX | NA | 33.1501 | NA | 4.6134 | NA | 9.5788 |  | NOX | 0.174 | 0.826 |  | BENZENE |  | 0.17
T90 | 300 | -1 |  |  | THC | NA | 4.9835 | NA | -20.7849 | NA | -15.6828 |  | THC | 0.198 | 0.802 |  | BUTADI. |  | 1
AROM | 25 | 0.1 |  |  | BENZENE | -50.3169 | NA | -70.9663 | NA | -66.9938 | NA |  | ALL TOXICS | 0.089 | 0.911 |  | FORMAL. |  | 0.035
OLEF | 6 | 0 |  |  | BUTADI. | -87.6219 | NA | -80.1059 | NA | -81.3789 | NA | [5 empty] | ACETAL. |  | 0.016
OXYGEN | 2 | 2 |  |  | FORMAL. | 36.309 | NA | -56.3806 | NA | -21.9002 | NA
SULFUR | 40 | 1 |  |  | ACETAL. | 30.7616 | NA | -72.4709 | NA | -39.6749 | NA
BENZ | 1 | 0 |  |  | POT.TOX. | -55.2969 | NA | -74.3033 | NA | -70.6554 | NA |  | note: The TECH GROUP Weights are the same for
all Toxics because these weights are VMT weights.
FUEL PROPERTY MEANS AND STANDARD DEVIATIONS:
| TECH 3 | TECH 3 |  | TECH 4 | TECH 4
PROPERTY | MEAN | STD. |  | MEAN | STD.
RVP | 8.6514 | 0.58044 |  | 8.7073 | 0.52813
T50 | 211.3381 | 17.3743 |  | 208.1867 | 18.1496
T90 | 315.8398 | 25.6947 |  | 311.3688 | 22.9884
AROM | 30.9678 | 9.4919 |  | 28.6046 | 7.8487
OLEF | 8.3467 | 5.8738 |  | 7.0018 | 4.988
OXYGEN | 0.91251 | 1.2496 |  | 1.2668 | 1.3106
SULFUR | 193.5742 | 130.3747 |  | 174.0361 | 137.3565
BENZ | 1.366 | 0.44477 |  | 1.093 | 0.5633
[10 empty] | MODEL COEFFICIENTS: |  |  | THESE ARE THE 3/94 PROC MIXED PARAMETER ESTIMATES.
[10 empty] | TECH 3 | TECH 3 | TECH 3 | TECH 3 | TECH 3 | TECH 3 |  | TECH 4 | TECH 4 | TECH 4 | TECH 4 | TECH 4 | TECH 4
STANDARDIZED FUEL PROPERTIES: | [5 empty] | FUEL 2 |  |  |  | RANBAL | RANBAL | CARB 8C | CARB 8C | CARB 8C | CARB 8C |  | RANBAL | RANBAL | CARB 8C | CARB 8C | CARB 8C | CARB 8C
| FUEL 1 | FUEL 1 |  | FUEL 2 | NOX | THC | POT |  | TERM | NOX | THC | BENZ | BUTADI. | FORMAL. | ACETAL. |  | NOX | THC | BENZ | BUTADI. | FORMAL. | ACETAL.
PROPERTY | TECH 3 | TECH 4 |  | TECH 3 | TECH 4 | TECH 4 | TECH 4 |  | INTERCEPT | -0.10841 | -0.80727 | 2.9937 | 0.66826 | 2.0419 | 1.0412 |  | -0.68264 | -1.1556 | 2.0149 | -0.12765 | 0.56907 | -0.50722
RVP | -2.8451 | -3.2328 |  | -2.8451 | -3.2328 | -3.2328 | -3.2328 |  | RVP | 0 | 0 | 0 | 0 | 0 | 0 |  | 0 | 0 | 0 | 0 | 0 | 0
T50 | -0.077015 | 0.09991 |  | -7.5593 | -7.0628 | -1.4814 | -7.0628 |  | T50 | -0.011614 | 0.056534 | 0 | 0 | 0 | 0 |  | 0.0019523 | 0.076437 | 0.052416 | 0.058141 | 0 | 0.08131
T90 | -0.61646 | -0.49454 |  | -12.3309 | -13.5881 | -0.033176 | -13.5881 |  | T90 | 0.0034176 | 0.017858 | 0 | 0.16521 | 0 | 0 |  | -0.0082039 | 0.038948 | 0 | 0.089544 | 0.081896 | 0.070103
AROM | -0.62873 | -0.45926 |  | -3.252 | -3.6318 | -3.6318 | -3.6318 |  | AROM | 0.054283 | -0.038447 | 0.15248 | 0 | -0.09754 | -0.10224 |  | 0.0041543 | 0.0013683 | 0.1694 | -0.04862 | -0.07248 | -0.06631
OLEF | -0.39953 | -0.20084 |  | -1.421 | -1.4037 | -1.4037 | -1.4037 |  | OLEF | 0.022923 | -0.021005 | 0 | 0.15071 | 0 | 0 |  | 0.02595 | -0.0068737 | 0.02158 | 0.13554 | 0 | 0
OXYGEN | 0.87026 | 0.5594 |  | 0.87026 | 0.5594 | 0.5594 | 0.5594 |  | OXYGEN | 0.014395 | -0.027357 | -0.034762 | 0 | 0.15329 | 0 |  | -0.0089919 | -0.01035 | 0.022392 | 0 | 0.073394 | 0.084501
SULFUR | -1.1779 | -0.97583 |  | -1.4771 | -1.2598 | -1.2598 | -1.2598 |  | SULFUR | 0.01786 | 0.0019336 | 0.072314 | 0 | -0.18011 | 0 |  | 0.050086 | 0.1169 | 0.14043 | 0.060078 | -0.04472 | 0
BENZ | -0.82282 | -0.16507 |  | -3.0712 | -1.9403 | -1.9403 | -1.9403 |  | BENZ | 0 | 0 | 0.12359 | 0 | 0 | 0 |  | 0 | 0 | 0.14534 | 0 | 0 | 0
RVRV | 8.0947 | 10.4511 |  | 8.0947 | 10.4511 | 10.4511 | 10.4511 |  | RVRV | 0 | 0 | 0 | 0 | 0 | 0 |  | 0 | 0 | 0 | 0 | 0 | 0
RVT5 | 0.21912 | -0.32299 |  | 21.5072 | 22.8327 | 4.7891 | 22.8327 |  | RVT5 | 0 | 0 | 0 | 0 | 0 | 0 |  | 0 | 0 | 0 | 0 | 0 | 0
RVOX | -2.476 | -1.8085 |  | -2.476 | -1.8085 | -1.8085 | -1.8085 |  | RVOX | 0 | 0 | 0 | 0 | 0 | 0 |  | 0 | 0 | 0 | 0 | 0 | 0
T5T5 | 0.0059313 | 0.009982 |  | 57.1433 | 49.8832 | 2.1945 | 49.8832 |  | T5T5 | 0 | 0 | 0 | 0 | 0 | 0 |  | 0 | 0.025808 | 0 | 0 | 0 | 0
T5T9 | 0.047477 | -0.04941 |  | 93.2134 | 95.9699 | 0.049147 | 95.9699 |  | T5T9 | 0.0085768 | 0 | 0 | 0 | 0 | 0 |  | 0 | 0 | 0 | 0 | 0 | 0
T5OX | -0.067023 | 0.05589 |  | -6.5786 | -3.951 | -0.8287 | -3.951 |  | T5OX | 0 | 0 | 0 | 0 | 0 | 0 |  | 0 | 0 | 0 | 0 | 0 | 0
T9T9 | 0.38003 | 0.24457 |  | 152.0517 | 184.636 | 0.0011007 | 184.636 |  | T9T9 | 0 | 0 | 0 | 0 | 0 | 0 |  | 0 | 0.01821 | 0 | 0 | 0 | 0
T9OX | -0.53648 | -0.27665 |  | -10.7311 | -7.6012 | -0.018559 | -7.6012 |  | T9OX | 0 | 0 | 0 | 0 | 0 | 0 |  | 0 | 0.015107 | 0 | 0 | 0 | 0
T9SU | 0.72616 | 0.48259 |  | 18.2138 | 17.1177 | 0.041794 | 17.1177 |  | T9SU | 0 | 0 | 0 | 0 | 0 | 0 |  | 0 | 0 | 0 | 0 | 0 | 0
T9AR | 0.38759 | 0.22712 |  | 40.1005 | 49.3488 | 0.12049 | 49.3488 |  | T9AR | -0.0097818 | 0.018226 | 0 | 0 | 0 | 0 |  | 0 | 0.012076 | 0 | 0 | 0 | 0
ARAR | 0.3953 | 0.21092 |  | 10.5757 | 13.1897 | 13.1897 | 13.1897 |  | ARAR | 0 | 0 | 0 | 0 | 0 | 0 |  | 0 | -0.011973 | 0 | 0 | 0 | 0
AROL | 0.25119 | 0.092236 |  | 4.6212 | 5.098 | 5.098 | 5.098 |  | AROL | 0 | 0 | 0 | 0 | 0 | 0 |  | 0 | 0 | 0 | 0 | 0 | 0
AROX | -0.54716 | -0.25691 |  | -2.8301 | -2.0316 | -2.0316 | -2.0316 |  | AROX | 0 | 0 | 0 | 0 | 0 | 0 |  | -0.0057938 | 0 | 0 | 0 | 0 | 0
ARSU | 0.74061 | 0.44816 |  | 4.8035 | 4.5752 | 4.5752 | 4.5752 |  | ARSU | 0 | -0.040537 | 0 | 0 | 0 | 0 |  | 0 | 0 | 0 | 0 | 0 | 0
OLT9 | 0.24629 | 0.099322 |  | 17.5224 | 19.0739 | 0.04657 | 19.0739 |  | OLT9 | 0 | 0 | 0 | 0 | 0 | 0 |  | 0 | 0 | 0 | 0 | 0 | 0
OXOX | 0.75736 | 0.31293 |  | 0.75736 | 0.31293 | 0.31293 | 0.31293 |  | OXOX | 0 | 0 | 0 | 0 | 0 | 0 |  | 0.013487 | 0 | 0 | 0 | 0 | 0
SUSU | 1.3876 | 0.95224 |  | 2.1818 | 1.587 | 1.587 | 1.587 |  | SUSU | 0 | 0 | 0 | 0 | 0 | 0 |  | 0 | 0 | 0 | 0 | 0 | 0
MODEL PREDICTIONS: EXP(PREDICTION) ARE EMISSIONS PREDICTIONS IN g/mi FOR THC AND NOX AND mg/mi FOR TOXICS.
PREDICTIONS FOR FUEL 1:
[8 empty] | TECH 3 | TECH 3 | TECH 3 | TECH 3 | TECH 3 | TECH 3 | TECH 3 | TECH 4 | TECH 4 | TECH 4 | TECH 4 | TECH 4 | TECH 4 | TECH 4
[8 empty] | RANBAL | RANBAL | CARB 8C | CARB 8C | CARB 8C | CARB 8C | CARB 8C | RANBAL | RANBAL | CARB 8C | CARB 8C | CARB 8C | CARB 8C | CARB 8C
[8 empty] | NOX | THC | BENZ | BUTADI. | FORMAL. | ACETAL. | POT.WT. | NOX | THC | BENZ | BUTADI. | FORMAL. | ACETAL. | POT. WT.
[6 empty] | MODEL PREDICTION |  | -0.16481 | -0.83911 | 2.6807 | 0.5062 | 2.4488 | 1.1055 |  | -0.7337 | -1.2855 | 1.7895 | -0.22964 | 0.64655 | -0.45604
[6 empty] | EXP(PREDICTION) |  | 0.84806 | 0.4321 | 14.5959 | 1.659 | 11.5745 | 3.0206 | 4.5937 | 0.48013 | 0.2765 | 5.9862 | 0.79482 | 1.9089 | 0.63379 | 1.8894
TECH 4 |  | LINEARIZATION
FUEL 2 |  | MINIMA | [5 empty] | PREDICTIONS FOR FUEL 2:
7 | [7 empty] | TECH 3 | TECH 3 | TECH 3 | TECH 3 | TECH 3 | TECH 3 | TECH 3 | TECH 4 | TECH 4 | TECH 4 | TECH 4 | TECH 4 | TECH 4 | TECH 4
181.3 | [7 empty] | RANBAL | RANBAL | CARB 8C | CARB 8C | CARB 8C | CARB 8C | CARB 8C | RANBAL | RANBAL | CARB 8C | CARB 8C | CARB 8C | CARB 8C | CARB 8C
310.6061 |  | 310.6061 | [5 empty] | NOX | THC | BENZ | BUTADI. | FORMAL. | ACETAL. | POT. WT. | NOX | THC | BENZ | BUTADI. | FORMAL. | ACETAL. | POT. WT.
0.1 | [5 empty] | MODEL PREDICTION |  | 0.1215 | -0.79047 | 1.9812 | -1.583 | 2.7586 | 1.3737 |  | -0.6886 | -1.5185 | 0.55275 | -1.8444 | -0.18312 | -1.746
0 | [5 empty] | EXP(PREDICTION) |  | 1.1292 | 0.45363 | 7.2517 | 0.20535 | 15.7771 | 3.9498 | 2.0535 | 0.50228 | 0.21903 | 1.738 | 0.15812 | 0.83267 | 0.17448 | 0.48552
2 |  | 0.68103
1 | [6 empty] | PERCENT CHANGE IN PREDICTED EMISSIONS (FUEL 2 RELATIVE TO FUEL1):
0
[7 empty] | POLLUTANT |  | TECH 3 | TECH 4 | COMPOSITE
[7 empty] | NOX (RANBAL) |  | 33.1501 | 4.6134 | 9.5788
[7 empty] | THC (RANBAL) |  | 4.9835 | -20.7849 | -15.6828
[7 empty] | BENZENE |  | -50.3169 | -70.9663 | -66.9938
[7 empty] | BUTADI. |  | -87.6219 | -80.1059 | -81.3789
[7 empty] | FORMAL. |  | 36.309 | -56.3806 | -21.9002 |  | % CHANGE IN POT. WT. TOXICS
[7 empty] | ACETAL. |  | 30.7616 | -72.4709 | -39.6749 |  | FUEL 1 | FUEL 2 | % CHANGE
[7 empty] | POTENCY TOXICS |  | -55.2969 | -74.3033 | -70.6554 |  | 2.1301 | 0.62507 | -70.6554
This calculation checks the one done
in cell L130

## PM Flat Batch (Report)
REFINERY NAME
Location
City, St Zip Code
Predictive Model Specification
CaRFG Phase | 2 | CARBOB | PM Flat
Person Reporting: |  |  | Phone #:
Comment:
EPA Facility ID: |  | PM Specification Number:
Notification Date: |  | Batch Number:
Notification Time: |  | Tank Number:
Start of Transfer Date: |  | Grade:
Start of Transfer Time:
Is this an RVP controlled gasoline (summertime gasoline)?: |  |  |  |  | N
Do you elect to specify proprietary denatured ethanol specifications?: |  |  |  |  | N
Fuel Parameter | Compliance | CARBOB | Ethanol | CARBOB+ETOH
Units | Option |  |  | ETOH Vol% Min | ETOH Vol% Max
RVP,psi MIN. | n/a | 0 | n/a | n/a | n/a
Aromatics, vol% | F | 0 | 1.7 | 0.1 | 0.1
Benzene, vol% | F | 0 | 0.06 | 0 | 0
Olefin, vol% | F | 0 | 0.5 | 0 | 0
Sulfur, ppm | F | 0 | 10 | 1 | 1
T50, 0F | F | 0 | n/a | 80 | 80
T90, 0F | F | 0 | n/a | -1 | -1
Ethanol, vol% | n/a | n/a | n/a | 5.7 | 5.7
Total Oxy, vol% | n/a | n/a | n/a | Min. | Max.
|  |  |  | 1.8 | 2.2
Predictive Model |  | Percent Change in Emissions
Pollutants |  | CARBOB+ETOH Min |  | CARBOB+ETOH Max
|  | Min O2 | Max O2 | Min O2 | Max O2
Oxides of Nitrogen |  | 9.5788 | 9.5788 | 9.5788 | 9.5788
Total Hydrocarbons |  | -15.6828 | -15.683 | -15.6828 | -15.683
Potency Weighted Toxins |  | -70.6554 | -70.6554 | -70.6554 | -70.6554
The candidate CARBOB | FAILS | , since the percent change in emissions between the
fuel produced by blending the candidate CARBOB with the specified amount of ethanol
and the reference fuel is: |  | greater than or equal to 0.05%
REFINERY NAME | request that this report be kept confidential as trade secret information
pursuant to the California Public Records CA Government Code Section 6250 et.seq.
California Air Resources Board -- Revised(1/01/03)

## PM Flat Batch (Data)
CTRSP
0 | 2 | CARBOB | 0 | 01001900000000 | 0 | 01001900000000 | 0
RVP | 0 | N
ARO | 0 | F
BEN | 0 | F
OLE | 0 | F
SUL | 0 | F
T50 | 0 | F
T90 | 0 | F
EVOL | 5.7
EOHX | 2.2
EOHN | 1.8
EARO | 1.7
EBEN | 0.06
EOLE | 0.5
ESUL | 10